## Sheet1
HSEL Transistor amplifier calculator
Vcc | 3 | V
Ve | 0.3 | V
Ic | 0.00125 | A
Beta | 400 | Hfe
Ib overrating factor | 10 | x
Ib | 3.125e-05 | A
Vbe | 0.6 | V
VMin | 0.5 | V
VMax | 3 | V
VBias | 1.75 | V
Vb | 0.9 | V
Rc | 1000 | Ω
Re | 240 | Ω
R1 | 67200 | Ω
R2 | 28800 | Ω
Usage instructions: Input design parameters into boxes not in bold (e.g. Vcc, Ic, beta etc.). All bold boxes will update with the newly entered values and can be used to design your transistor amplifier!